## frmInstruMaintenance
Add1 | Add1 | 夹第1个新管 | Add1 | Clamp the first new tube
Add2 | Add2 | 夹第2个新管 | Add2 | Clamp the second new tube
Add3 | Add3 | 夹第3个新管 | Add3 | Clamp the third new tube
Add4 | Add4 | 夹第4个新管 | Add4 | Clamp the fourth new tube
Adding | Adding | 正在夹第 | Adding | Clamp
Beadmax20 | Beadmax20 | 磁珠清洗液灌注限制最大次数为20，请输入适当灌注次数！ | Beadmax20 | The maximum filling times of magnetic bead cleaning solution is 20, please input the appropriate filling times!
beadperfusion | beadperfusion | 磁珠清洗液灌注。。。 | beadperfusion | Filling of magnetic bead cleaning solution...
beadPerfusionfinish | beadPerfusionfinish | 磁珠清洗液灌注完成。。。 | beadPerfusionfinish | The filling of magnetic bead cleaning solution is completed...
Circulationcompleted | Circulationcompleted | 循环灌注完成。。。 | Circulationcompleted | Circulation perfusion completed...
Circulatoryperfusion | Circulatoryperfusion | 循环灌注 | Circulatoryperfusion | Circulatory perfusion
Circulatoryperfusionbegins | Circulatoryperfusionbegins | 循环灌注开始。。。 | Circulatoryperfusionbegins | Circulatory perfusion begins...
CleanIncubate | CleanIncubate | 开始清空温育盘。。。 | CleanIncubate | Start emptying the incubator tray...
CleanIncubatefinish | CleanIncubatefinish | 清空温育盘结束。。。 | CleanIncubatefinish | Empty the incubator tray. Over...
Cleaningpipeline | Cleaningpipeline | 清洗管路灌注。。。 | Cleaningpipeline | Clean the pipeline and fill it with water...
Cleaningpipelinefinish | Cleaningpipelinefinish | 清洗管路灌注完成。 | Cleaningpipelinefinish | Cleaning pipeline filling is completed.
Cleanovertime | Cleanovertime | 清洗指令接收超时。 | Cleanovertime | Cleaning command received timeout.
Cleansubstrate | Cleansubstrate | 进行清洗时，必须同时选择加底物。 | Cleansubstrate | When cleaning, the substrate must be added at the same time.
Clearclean | Clearclean | 清空清洗盘。。。 | Clearclean | Empty the cleaning dish...
Clearcleanfinish | Clearcleanfinish | 清洗盘清管完成。。。 | Clearcleanfinish | Cleaning tray pigging completed...
Cliptube | Cliptube | 开始夹新管。。。 | Cliptube | Start clamping the new tube...
connect | connect | 上下位机连接... | connect | Up and down connection
Emptycleaning | Emptycleaning | 清空清洗盘的反应管。。。 | Emptycleaning | Empty the reaction tube of the cleaning plate...
Emptycleaningfinish | Emptycleaningfinish | 清空清洗盘完成。。。 | Emptycleaningfinish | Empty the cleaning tray...
Emptycleaningfinishuse | Emptycleaningfinishuse | 清空温育盘使用过的反应管。。。 | Emptycleaningfinishuse | Empty the reaction tube used in the incubation tray...
Emptystop | Emptystop | 移管手在清洗盘抓管时发生撞管，实验将进行停止！ | Emptystop | When the piper grabs the tube in the cleaning tray, the experiment will stop!
Emptytimesstop | Emptytimesstop | 移管手在清洗盘扔废管时多次抓空，实验将进行停止！ | Emptytimesstop | The piper grabs the empty tube many times when throwing the waste tube in the cleaning plate, and the experiment will stop!
Emptytube | EMptytube | 理杯机位置缺管。 | EMptytube | The position of the cup machine is short of pipe.
Gotohole | Gotohole | 转到开始孔位 | Gotohole | Go to start position
gxg | gxg | 个管 | gxg | Tube
Handemptystop | Handemptystop | 移管手抓新管抓空！实验将停止运行！ | Handemptystop | Move the pipe and grab the new tube and grab the empty! The experiment will stop!
Handexception | Handexception | 抓管出现异常，请确认仪器是否运行故障！ | Handexception | If there is any abnormality, please confirm whether the instrument is in trouble!
Handovertime | Handovertime | 移管手指令接收超时。 | Handovertime | The transfer finger causes the receiving to time out.
Handputhit | Handputhit | 抓手在放管位置发生了撞管。 | Handputhit | The gripper collided with the pipe at the position where the pipe was placed.
Handtakehit | Handtakehit | 抓手在取管位置发生了撞管。 | Handtakehit | The grab hit the pipe at the take-off position.
Hitstop | Hitstop | 移管手在暂存盘向清洗盘取放管处抓管发生撞管，实验将进行停止！ | Hitstop | When the piper grabs the pipe from the temporary storage tray to the cleaning tray, the experiment will stop!
Holereading | Holereading | 个管正在读数 | Holereading | The tube is reading
Idleoperations | Idleoperations | 请在仪器空闲时执行此操作 | Idleoperations | Please perform this operation when the instrument is idle
implement | implement | 执行 | implement | implement
Init | Init | 仪器初始化... | Init | Instrument initialization
InitFalure | InitFalure | 仪器初始化失败。。。 | InitFalure | Instrument initialization failed...
Initfinish | Initfinish | 仪器初始化完成 | Initfinish | Instrument initialization complete
Initializing | Initializing | 仪器正在初始化。。。 | Initializing | The instrument is initializing...
Insufficientsubstrate | Insufficientsubstrate | 底物不足，请及时更换。 | Insufficientsubstrate | The substrate is insufficient, please replace it in time.
keywordText.Err | keywordText.Err | 错误 | keywordText.Err | Error
keywordText.MAddNewToWashOvertime | keywordText.MAddNewToWashOvertime | 移管手在暂存盘向清洗盘抓管时接收数据超时！ | keywordText.MAddNewToWashOvertime | The transferer has timed out receiving data when transferring the temporary storage disk to the cleaning disk!
keywordText.MAddNewTReactIsKnock | keywordText.MAddNewTReactIsKnock | 移管手在暂存盘向温育盘抓管时发生撞管 | keywordText.MAddNewTReactIsKnock | The pipe bumping occurred when the pipette hand grabbed the pipe from the temporary storage plate to the incubation plate
keywordText.MAddNewTReactNulls | keywordText.MAddNewTReactNulls | 移管手在暂存盘向温育盘抓管时多次抓空 | keywordText.MAddNewTReactNulls | When the transferer grabs the tube from the temporary storage tray to the incubation tray many times
keywordText.MWashLossIsKnock | keywordText.MWashLossIsKnock | 移管手清洗盘扔废管时发生撞管 | keywordText.MWashLossIsKnock | Pipe collision occurred when the pipe was moved to the cleaning plate and the waste pipe was thrown away
keywordText.MWashLossNullS | keywordText.MWashLossNullS | 移管手在清洗盘扔废管时多次抓空 | keywordText.MWashLossNullS | The pipette hand grabs the empty pipe many times when cleaning the tray and throwing out the waste pipe.
keywordText.MWashLossOverTime | keywordText.MWashLossOverTime | 移管手在清洗盘扔废管时接收数据超时！ | keywordText.MWashLossOverTime | The transferer has timed out receiving data when cleaning the disk and discarding the waste tube!
keywordText.NoRead | keywordText.NoRead | 未读 | keywordText.NoRead | Unread
keywordText.NoSubstrate | keywordText.NoSubstrate | 底物测数不足，请更换底物！ | keywordText.NoSubstrate | The substrate count is insufficient, please replace the substrate!
keywordText.TemporaryDiskStuckTube | keywordText.TemporaryDiskStuckTube | 暂存盘卡管 | keywordText.TemporaryDiskStuckTube | Temporary storage disk card tube
keywordText.time | keywordText.time | 时间 | keywordText.time | Time
keywordText.WashErr | keywordText.WashErr | 清洗错误 | keywordText.WashErr | Cleaning error
keywordText.WashHole | keywordText.WashHole | 清洗盘洗盘抓管位置 | keywordText.WashHole | Position of the cleaning tube:
Maintenancecomplete | Maintenancecomplete | ----------维护操作已结束---------- | Maintenancecomplete | ----------The maintenance operation has ended----------
Maintenancepause | Maintenancepause | ----------维护操作已提前终止---------- | Maintenancepause | ----------Maintenance operation terminated prematurely----------
Noruning | Noruning | 已经准备终止或者实验没有在运行。 | Noruning | Ready to terminate or the experiment is not running.
Over | Over | 已结束。 | Over | It's over.
Overtimepause | Overtimepause | 指令接收超时，实验已终止 | Overtimepause | Instruction receiving timeout, experiment terminated
Overtimestop | Overtimestop | 移管手在管架向清洗盘取放管处抓管接收数据超时，实验将进行停止！ | Overtimestop | When the piper grabs the pipe from the pipe rack to the cleaning tray and receives the data overtime, the experiment will stop!
Parameterincorrect | Parameterincorrect | 参数不正确 | Parameterincorrect | parameter is incorrect
Perfusionbegins | Perfusionbegins | 灌注开始。。。 | Perfusionbegins | Perfusion begins...
Perfusionfailure | Perfusionfailure | 灌注失败，错误类型为 | Perfusionfailure | Perfusion failed with error type
Perfusionfinish | Perfusionfinish | 灌注完成。。。 | Perfusionfinish | Perfusion complete...
Perfusionfinish2 | Perfusionfinish2 | 灌注完成。。。 | Perfusionfinish2 | Perfusion complete...
Perfusiontimes | Perfusiontimes | 灌注次数为0，请输入适当循环次数！ | Perfusiontimes | The number of perfusion is 0, please input the appropriate number of cycles!
Perfusiontimeset | Perfusiontimeset | 灌注次数为0，请输入适当灌注次数！ | Perfusiontimeset | The number of perfusion is 0, please input the appropriate number of perfusion!
Pipelinefillstart | Pipelinefillstart | 管路灌注开始。。。 | Pipelinefillstart | Pipe filling starts...
PMTdetection | PMTdetection | 正在进行PMT背景值检测。。。 | PMTdetection | PMT background value detection in progress...
PMTdetectionfinish | PMTdetectionfinish | PMT背景值检测完成。。。 | PMTdetectionfinish | PMT background value detection completed...
PMTParameter | PMTParameter | 请选择PMT背景检测功能的参数！ | PMTParameter | Please select the parameters of PMT background detection function!
PMTValue | PMTValue | PMT背景值： | PMTValue | PMT background value:
probemax10 | probemax10 | 探针清洗液灌注限制最大次数为10，请输入适当灌注次数！< | probemax10 | The maximum filling times of probe cleaning solution is 10, please input the appropriate filling times<
probeperfusionfinish | probeperfusionfinish | 探针清洗液灌注完成。。。 | probeperfusionfinish | The probe cleaning solution is filled...
probeperfusionstart | probeperfusionstart | 探针清洗液灌注开始。。。 | probeperfusionstart | Probe cleaning solution filling starts...
Runingnow | Runingnow | 正在运行。 | Runingnow | Running.
Running | Running | 正在运行 | Running | It is runing
Samplehit | Samplehit | 加样针加样时发生撞针。 | Samplehit | There was a collision when sample was added.
Sampleovertime | Sampleovertime | 加样指令接收超时。 | Sampleovertime | Sample adding instruction receiving timeout.
Sampleperfusion | Sampleperfusion | 加样管路灌注。。。 | Sampleperfusion | Injection of sample pipeline...
SelectCleanperfusiontimes | SelectCleanperfusiontimes | 选择清洗管路灌注功能的次数！ | SelectCleanperfusiontimes | Select the number of times to clean the pipeline filling function!
Selectperfusiontimes | Selectperfusiontimes | 请选择加样管路灌注功能的次数！ | Selectperfusiontimes | Please select the number of times to fill the sample pipeline!
Selectsubstrateperfusiontimes | Selectsubstrateperfusiontimes | 请选择底物管路灌注功能的次数！ | Selectsubstrateperfusiontimes | Please select the number of times of substrate pipeline filling function!
Startclean | Startclean | 开始清空清洗盘 | Startclean | Start to empty the cleaning tray
Startcleanfinish | Startcleanfinish | 清空清洗盘完成 | Startcleanfinish | Empty the cleaning tray
startperfusion | startperfusion | 开始灌注。。。 | startperfusion | Start pouring...
Stop1 | Stop1 | 停止 | Stop1 | stop it
Stopperfusion1 | Stopperfusion1 | 停止灌注 | Stopperfusion1 | Stop perfusion
Substrateavailability | Substrateavailability | 正在进行底物有效性检测。。。 | Substrateavailability | Substrate effectiveness testing is in progress...
Substrateempty | Substrateempty | 管路1无底物，请装载！ | Substrateempty | No substrate in pipeline 1, please load!
Substrateinsufficient | Substrateinsufficient | 底物不足，请及时更换！ | Substrateinsufficient | The substrate is insufficient, please replace it in time!
Substrateperfusion | Substrateperfusion | 底物管路灌注。。。 | Substrateperfusion | Substrate pipeline perfusion...
Substrateperfusionfinish | Substrateperfusionfinish | 底物管路灌注完成。。。 | Substrateperfusionfinish | The substrate pipeline perfusion is completed...
The | The | 第 | The | The
Throw1 | Throw1 | 扔第1个反应管完成。。。 | Throw1 | Throw the first reaction tube to complete...
Throw2 | Throw2 | 扔第2个反应管完成。。。 | Throw2 | Throw the second reaction tube to complete...
Throw3 | Throw3 | 扔第3个反应管完成。。。 | Throw3 | Throw the third reaction tube to complete...
Throw4 | Throw4 | 扔第4个反应管完成。。。 | Throw4 | Throw the fourth reaction tube to complete...
Throwovertimestop | Throwovertimestop | 移管手在清洗盘扔废管时接收数据超时，实验将进行停止！ | Throwovertimestop | When the piper is throwing the waste pipe in the cleaning tray, the data receiving timeout, the experiment will stop!
Throwstop | Throwstop | 移管手在清洗盘扔废管时发生撞管，实验将进行停止！ | Throwstop | When the piper throws the waste pipe in the cleaning plate, the experiment will stop!
Throwthe | Throwthe | 正在从清洗盘扔第 | Throwthe | Throwing the second from the cleaning dish
Tip | Tip | 温馨提示 | Tip | reminder
Tubeemptystop | Tubeemptystop | 理杯机缺管，实验停止运行! | Tubeemptystop | The cup machine is short of pipe, and the experiment stops running!
Tue1substrate | Tue1substrate | 管路1无底物，请装载！ | Tue1substrate | No substrate in pipeline 1, please load!
Tue2substrate | Tue2substrate | 管路2无底物，请装载！ | Tue2substrate | No substrate in line 2, please load!